## Savings estimate
|  | Utility data | [9 empty] | Nexamp data
Year | Month | Average temperature (F) | Utility bill ($) | Average daily utility energy use (kWh) | Total energy use (kWh) | Community solar generation (kWh) | Energy from utility (kWh) | Community solar (%) | Uility (%) | Utility electricity cost ($/kWh) | Utility solar credit ($) | Solar bill ($) | Solar energy usage (kWh) [Nexamp] | Energy cost at standard rate ($) | 20% savings ($) | Solar electricity cost ($/kWh) | Monthly Savings ($) | Cumulative Savings ($) | Cumulative CO2 emissions avoided (lb) | Tree equivalents
2024 | Jan | 30 | 175.77 | 40.56 | 1298 | 180 | 1118 | 0.13867 | 0.86133 | 0.08 | 14.4 | 4.86 | 79.88 | 6.08 | 1.22 | 0.060841 | 9.54 | 9.54 | 67.5785 | 0.50697
2024 | Feb | 36 | 121.41 | 38.65 | 1198 | 303 | 895 | 0.25292 | 0.74708 | 0.08196 | 24.8338 | 18.78 | 307.33 | 23.47 | 4.69 | 0.061107 | 6.0538 | 15.5938 | 327.5797 | 2.4575
2024 | Mar | 47 | 50.88 | 21.69 | 629 | 427 | 202 | 0.67886 | 0.32114 | 0.083407 | 35.6147 | 13.38 | 219.34 | 16.72 | 3.34 | 0.061001 | 22.2347 | 37.8285 | 513.1413 | 3.8495
2024 | Apr | 52 | 29.68 | 17.53 | 526 | 399 | 127 | 0.75856 | 0.24144 | 0.084231 | 33.6083 | 11.52 | 179.75 | 14.4 | 2.88 | 0.064089 | 22.0883 | 59.9167 | 665.2098 | 4.9903
2024 | May | 62 | 13.21 | 9.69 | 281 | 502 | 0 | 1 | 0 | 0.084309 | 42.3229 | 19.86 | 302.91 | 24.83 | 4.97 | 0.065564 | 22.4629 | 82.3796 | 921.4717 | 6.9128
2024 | Jun | 72 | 54.46 | 20.19 | 646 | 657 | 0 | 1 | 0 | 0.081548 | 53.5769 | 28.49 | 427.47 | 35.61 | 7.12 | 0.066648 | 25.0869 | 107.4665 | 1283.1113 | 9.6257
2024 | Jul | 76 | 106.41 | 25.58 | 793 | 596 | 197 | 0.75158 | 0.24842 | 0.080069 | 47.7213 | 26.89 | 399.33 | 33.61 | 6.72 | 0.067338 | 20.8313 | 128.2978 | 1620.9445 | 12.1601
2024 | Aug | 74 | 113 | 27.48 | 852 | 555 | 297 | 0.65141 | 0.34859 | 0.080055 | 44.4304 | 33.86 | 501.84 | 42.32 | 8.46 | 0.067472 | 10.5704 | 138.8682 | 2045.5011 | 15.3451
2024 | Sep | 71 | 86.83 | 25.27 | 758 | 587 | 171 | 0.77441 | 0.22559 | 0.080281 | 47.1249 | 42.86 | 656.71 | 53.57 | 10.71 | 0.065265 | 4.2649 | 143.1331 | 2601.0778 | 19.513
2024 | Oct | 63 | 52.22 | 15.97 | 463 | 437 | 26 | 0.94384 | 0.056156 | 0.079938 | 34.9329 | 38.18 | 596.25 | 47.72 | 9.54 | 0.064034 | -3.2471 | 139.886 | 3105.5053 | 23.2971
2024 | Nov | 54 | 45.83 | 12.47 | 399 | 302 | 97 | 0.75689 | 0.24311 | 0.079552 | 24.0249 | 35.54 | 554.85 | 44.43 | 8.89 | 0.064053 | -11.5151 | 128.3709 | 3574.9084 | 26.8185
2024 | Dec | 34 | 123.07 | 31.87 | 956 | 167 | 789 | 0.17469 | 0.82531 | 0.080552 | 13.4522 | 37.7 | 586.73 | 47.12 | 9.42 | 0.064254 | -24.2478 | 104.1231 | 4071.2819 | 30.5423
2025 | Jan | 27 | 209.62 | 38.85 | 1321 | 242 | 1079 | 0.18319 | 0.81681 | 0.081726 | 19.7776 | 27.94 | 436.67 | 34.93 | 6.99 | 0.063984 | -8.1624 | 95.9608 | 4440.7048 | 33.3136
2025 | Feb | 28 | 179.45 | 44.97 | 1304 | 281 | 1023 | 0.21549 | 0.78451 | 0.080323 | 22.5707 | 19.22 | 302 | 24.02 | 4.8 | 0.063642 | 3.3507 | 99.3114 | 4696.1968 | 35.2303
2025 | Mar | 45 | 89.02 | 23.34 | 677 | 365 | 312 | 0.53914 | 0.46086 | 0.080107 | 29.2392 | 10.76 | 167 | 13.45 | 2.69 | 0.064431 | 18.4792 | 117.7907 | 4837.4788 | 36.2902
2025 | Apr | 51 | 84.71 | 23.17 | 672 | 401 | 271 | 0.59673 | 0.40327 | 0.079612 | 31.9245 | 15.82 | 241.6 | 19.78 | 3.96 | 0.06548 | 16.1045 | 133.8952 | 5041.8724 | 37.8235
2025 | May | 63 | 22.25 | 10.81 | 335 | 544 | 0 | 1 | 0 | 0.079408 | 43.1978 | 18.06 | 281.19 | 22.57 | 4.51 | 0.064227 | 25.1378 | 159.033 | 5279.7591 | 39.6081
|  |  | 832.884 |  | 8799 | 221 | Solar farm is remote in ill | [11 empty] | lb CO2/kWh | 0.846
[19 empty] | lb CO2/tree | 133.3
[19 empty] | lb CO2/gallon gas | 19.6
[19 empty] | lb CO2/LED bulb | 58.04
[19 empty] | lb CO2/oil barrel | 952.24

## Optimization
|  | Model 1 |  |  |  |  | Model 2
Month | Energy from community solar (kWh) | Coefficients | Values | Constraints | a*sin(b*(x-c)) + d | Square Difference | Coefficients | Values | Constraints | a1*sin(b1*(x-c1)) + d1 + a2*sin(b2*(x-c2)) + d2 | Square Difference
1 | 180 | a | 370.8207 | 0 | 163.195 | 282.4093 | a1 | 36.2042 | 0 | 175.9695 | 16.2453
2 | 303 | b | 0.31137 | 0 | 278.094 | 620.3069 | b1 | 0.85451 | 0 | 296.0387 | 48.4598
3 | 427 | c | 1.6324 |  | 388.9206 | 1450.0374 | c1 | 6.5292 |  | 384.7659 | 1783.7196
4 | 399 | d | 235.7479 | 0 | 485.0165 | 7398.8336 | d1 | 0.0027154 | 0 | 455.4476 | 3186.3279
5 | 502 |  |  |  | 557.1399 | 3040.4081 | a2 | 603.5061 | 0 | 520.3875 | 338.101
6 | 657 |  |  |  | 598.3547 | 3439.2673 | b2 | 0.23371 | 0 | 579.138 | 6062.4901
7 | 596 |  |  |  | 604.6973 | 75.6433 | c2 | 0 |  | 616.4066 | 416.4273
8 | 555 |  |  |  | 575.5577 | 422.6176 | d2 | 0.0031691 | 0 | 611.1967 | 3158.0705
9 | 587 |  |  |  | 513.7382 | 5367.2951 |  |  |  | 550.9787 | 1297.5328
10 | 437 |  |  |  | 425.1841 | 139.6159 |  |  |  | 441.1709 | 17.3967
11 | 302 |  |  |  | 318.4117 | 269.3448 |  |  |  | 303.3725 | 1.8839
12 | 167 |  |  |  | 203.6895 | 1346.12 |  |  |  | 163.4549 | 12.5678
[5 empty] | Ave. Sum of Squares | 1987.6583 |  |  |  |  | 1361.6019
[5 empty] | R^2 | 0.91762 |  |  |  |  | 0.94402

## PVWatts-Compare
PV Watts comparison: Comparison of community solar results to PVWatts output
Date | 2025-08-22
Raw data from PV Watts for Edelstien, IL; per 1 kW of panel; facing due south, tilted to latitude angle of 20 Deg
Month | Solar Radiation | AC Energy |  | Comparison of alternatives |  |  |  |  | Relative to average = 1.00 |  |  |  | Month | Solar Radiation | AC Energy
| ( kWh / m2 / day ) | ( kWh ) |  | Nexamp | PVWatts | Curve1 | Curve2 |  | Nexamp | PVWatts | Curve1 | Curve2 |  | ( kWh / m2 / day ) | ( kWh )
January | 2.79 | 75 |  | 180 | 75 | 163.195 | 175.9695 | Jan | 0.42254 | 0.66225 | 0.38309 | 0.41418 | Jan | 3.4 | 90 | 0.66225 | 0.66225
February | 3.65 | 87 |  | 303 | 87 | 278.094 | 296.0387 | Feb | 0.71127 | 0.76821 | 0.6528 | 0.69679 | Feb | 4.15 | 98 | 0.76821 | 0.76821
March | 4.39 | 112 |  | 427 | 112 | 388.9206 | 384.7659 | Mar | 1.0023 | 0.98896 | 0.91296 | 0.90563 | Mar | 4.53 | 116 | 0.98896 | 0.98896
April | 5.22 | 126 |  | 399 | 126 | 485.0165 | 455.4476 | Apr | 0.93662 | 1.1126 | 1.1385 | 1.072 | Apr | 5.02 | 121 | 1.1126 | 1.1126
May | 5.8 | 139 |  | 502 | 139 | 557.1399 | 520.3875 | May | 1.1784 | 1.2274 | 1.3078 | 1.2248 | May | 5.24 | 126 | 1.2274 | 1.2274
June | 6.26 | 142 |  | 657 | 142 | 598.3547 | 579.138 | Jun | 1.5423 | 1.2539 | 1.4046 | 1.3631 | Jun | 5.48 | 124 | 1.2539 | 1.2539
July | 6.86 | 158 |  | 596 | 158 | 604.6973 | 616.4066 | Jul | 1.3991 | 1.3951 | 1.4195 | 1.4508 | Jul | 6.14 | 141 | 1.3951 | 1.3951
August | 6.27 | 144 |  | 555 | 144 | 575.5577 | 611.1967 | Aug | 1.3028 | 1.2715 | 1.3511 | 1.4386 | Aug | 5.92 | 136 | 1.2715 | 1.2715
September | 5.45 | 126 |  | 587 | 126 | 513.7382 | 550.9787 | Sep | 1.3779 | 1.1126 | 1.206 | 1.2968 | Sep | 5.56 | 129 | 1.1126 | 1.1126
October | 4.21 | 104 |  | 437 | 104 | 425.1841 | 441.1709 | Oct | 1.0258 | 0.91832 | 0.99808 | 1.0384 | Oct | 4.67 | 116 | 0.91832 | 0.91832
November | 3.2 | 80 |  | 302 | 80 | 318.4117 | 303.3725 | Nov | 0.70892 | 0.7064 | 0.74745 | 0.71405 | Nov | 3.81 | 96 | 0.7064 | 0.7064
December | 2.47 | 66 |  | 167 | 66 | 203.6895 | 163.4549 | Dec | 0.39202 | 0.58278 | 0.47814 | 0.38473 | Dec | 3.04 | 81 | 0.58278 | 0.58278
Annual | 4.71 | 1359 |  | 5112 | 1359 | 5111.9992 | 5098.3275 | [5 empty] | Total | 4.75 | 1374
|  |  | Avge | 426 | 113.25 | 425.9999 | 424.8606 | [7 empty] | 113.25